## MaiaSpace
Alphanumeric code | List of topics | Expertise sought | Keywords associated | Type of company | TRL
MS1 | Star tracker solution | RC target : 3-10k€ max Lead time : < 6 months Volumes : between 1 and 20 units per year Voltage input : 28 VDC Numerical interface : RS422/RS485/CAN/UART/ETHERNET, but not SpaceWire | Navigation sensor |  | TRL>5
MS2 | On-Board Ethernet switch | RC target : 4-5k€ max Lead time : < 6 months (flexible) Volumes : between 100 and 250 units per year Voltage input : 28V nom. Ethernet ports : 12 to 20 1000 Base-T port Functionnalities : Manageable, PTPv2, Multicast. TSN is a plus. | Data handling Communication Ethernet Switch |  | TRL>5
MS3 | 3-phased driver (power-stage & control-loop) | RC target : 8k€ max NRC target : 50k Volumes : between 80 and 200 units per year Voltage input : 28V DC nom. / ~130V DC nom. / ~250V DC. nom Power output : ~1kW @ 28V / ~5kW @ 130V / ~30kW @ 250V | BLDC power-stage Control loop |  | TRL>5
MS4 | S-Band RF transmitter (Tx) | RC target : 10-12k€ max Lead time : < 6 months (flexible) Volumes : between 10 and 30 units per year Voltage input : 28V nom. Output power : <10W Frequency range : S-band (2 Ghz to 2,4 Ghz) Modulation : PCM/FM (IRIG106 compliant) FEC : ReedSolomon (CCSDS standard) | Data dowlink onboard telemetry |  | TRL>5
MS5 | L-Band RF transmitter (Tx) | RC target : 10-12k€ max Lead time : < 6 months (flexible) Volumes : between 10 and 40 units per year Voltage input : 28V nom. Output power : <10W Frequency range : L-band Functionnalities : compatible with Inmarsat InRange service | Data dowlink onboard telemetry |  | TRL>5
MS6 | S-band RF receiver (Rx) | RC target : <15k€ Lead time : < 6 months (flexible) Volumes : 10 units per year Voltage input : 28V nom. Frequency range : S-band (2 Ghz to 2,4 Ghz) | Data uplink TC |  | TRL>4
MS7 | L-Band RF receiver (Rx) | RC target : 10-12k€ max Lead time : < 6 months (flexible) Volumes : between 10 and 20 units per year Voltage input : 28V nom. Frequency range : L-band Functionnalities : compatible with Inmarsat InRange service | Data downlink onboard telemetry |  | TRL>5
MS8 | L-Band RF transceiver (Rx & Tx) | RC target : 20 k€ max Lead time : < 6 months (flexible) Volumes : between 10 and 20 units per year Voltage input : 28V nom. Output power : <10W Frequency range : L-band Functionnalities : compatible with Inmarsat InRange service | Data uplink & dowlink on board TM/TC |  | TRL>5
MS9 | S-band RF transceiver (Rx & Tx) | RC target : 20 k€ max Lead time : < 6 months (flexible) Volumes : between 10 and 20 units per year Voltage input : 28V nom. Output power : <10W Frequency range :S-band | Data uplink & dowlink on board TM/TC |  | TRL>4
MS10 | S-band RF divider | RC target : <1k€ Lead time : < 2 months (flexible) Volume : 180 units per year Frequency range : 2000-2400 Mhz Insertion losses + splitting: < 4 dB VSWR : < 1.5:1 | RF harness |  | TRL>5
MS11 | L-band RF divider | RC target : <1k€ Lead time : < 2 months (flexible) Volume : between 10 and 40 units per year Frequency range : 1000-2000 Mhz Insertion losses + splitting: < 4 dB VSWR : < 1.5:1 | RF harness |  | TRL>5
MS12 | GNSS antennas | RC target : 3-9k€ max (without including thermal protection) Lead time : < 6 months (flexible) Volume : 100 units per year Frequency range : E1/L1 Gain : 5dBi VSWR : <1,5:1 Radiation pattern : hemispherical Polarization: RHCP | Navigation GNSS antenna |  | TRL>5

## Leading ASD company
LEADING PROVIDER OF AERONAUTICS AND DEFENCE EQUIPMENT
Alphanumeric code | List of topics | Expertise sought | Keywords associated | Type of company / organisation | TRL | Context
XX1 | Inertia reduction of rotor | Synchronous electric motor are used due to their good power/envelope ratio. However, the rotor design (metallic shaft+back-iron) means that the rotor inertia is usually very large. How can we manage to drastically decrease the inertia of this kind of rotor without affecting electromagnetic performances? (by at least a factor of 2), Alternative motor architecture can be proposed (Axial Flux, induction, halbach, etc....) | Inertia reduction - Electric motors | Laboratory Aerospace industry Automotive suppliers | TRL4/5 | Find existing suppliers which have develop such motors. Laboratory with first test of this type of motors.
XX2 | Protection of nitrided steel component | How can we protect against corrosion locally nitrided steel components ? | Nitrided steel - Corrosion protection | Surface treatment supppliers | TRL6
XX3 | Rotary position sensors | Position sensors: Rotary position sensor low cost +/- 40° and accuracy +/- 0,02 < 100$, 7000 units / year | Low cost - Rotary position sensor | Suppliers | TRL4/5
XX4 | Conical gears machining | Conical gears features an axis which prevent proper exit cutting/ Face gear is an option. Looking for supplier to be able machine conical gears with presence of axis in the center. | Conical gears - Machining | Gears manufacturer | TRL4/5
XX5 | Armoured protection for actuators | Material or structural arrangement which can be easily used on bulletproof equipment. Armour that could protect actuators from bullets. The armour could be a special material that would replace the material currently used or a protection like "body armour".that would surround the actuator. | Bulletproof - Material - Structural | industry, laboratory | TRL4/5
XX6 | Torque Limiter | Torque limiter for 10N.m 80mm diameter with 1% variability over temperature range or torque limiter 250N.m within 80mm with 10% variability. | Torque limiter | Industry Laboratory | TRL4/5
XX7 | FGPA | Digital electronics with FPGA manufacturers based in built to print configuration with aerospace standard. Case size = 150mm x150mmx 35mm, 28vdc power supply, digital bus communication, DAL-A certification, -55°C/+90°C | Electronics | Industry | TRL4/5